## Sheet1
Collated Components:
Item | Qty | Reference(s) | Value | LibPart | Footprint | Datasheet | Digi-Key_PN | MPN
1 | 1 | BT1 | Battery_Cell | Device:Battery_Cell |  | ~
2 | 6 | C1, C2, C3, C10, C12, C14 | .1uF | Device:C | Capacitors_SMD:C_0603 |  | 399-1099-1-ND | C0603C104M4RACTU
3 | 1 | C4 | 4.7uF | Device:C | Capacitors_SMD:C_0603 |  | 1276-1904-1-ND | CL10A475MO8NNNC
4 | 1 | C5 | 4.7uF | Device:C | Capacitors_SMD:C_1206 |  | 399-3524-1-ND | C1206C475K4RACTU
5 | 4 | C6, C7, C8, C9 | 22uF | Device:C | Capacitors_SMD:C_0805 |  | 490-9956-1-ND | GRM21BC81C226ME44L
6 | 1 | C11 | 39pF | Device:C | Capacitors_SMD:C_0603 |  | 399-7911-1-ND | C0603C390J5GACTU
7 | 3 | C13, C15, C16 | 1uF | Device:C | Capacitor_SMD:C_0603_1608Metric |  | 399-11136-1-ND | C0603C105M4RACTU
8 | 1 | C18 | .1uF | Device:C | Capacitor_SMD:C_0603_1608Metric |  | 399-1099-1-ND | C0603C104M4RACTU
9 | 7 | D1, D3, D4, D5, D6, D7, D8 | LED | Device:LED |  | https://optoelectronics.liteon.com/upload/download/DS-22-99-0186/LTST-C190KFKT.PDF | 160-1434-1-ND | LTST-C190KFKT
10 | 1 | D2 | D_Schottky | Device:D_Schottky | Diodes_SMD:D_SOD-323F |  | 1727-3861-2-ND | PMEG2015EJ,115
11 | 1 | J1 | 12401832E402A | bike_light_kicad-rescue:12401832E402A-Digikey_USB_CON-bike_light_kicad-rescue | digikey-footprints:USB-C_Female_12401X | https://media.digikey.com/pdf/Data%20Sheets/Amphenol%20PDFs/12401832E402A_Dwg_RevX1_04-25-17.pdf | 12401832E402ACT-ND | 12401832E402A
12 | 1 | J2 | AVR-ISP-6 | bike_light_kicad-rescue:AVR-ISP-6-Connector-bike_light_kicad-rescue | Connectors:PINHEAD1-6 | ~ | 1528-2946-ND | 4173
13 | 2 | L1, L2 | 22u | Device:L |  |  | SRU1038-220YCT-ND | SRU1038-220Y
14 | 1 | R1 | 330 | Device:R | Resistors_SMD:R_0603 | ~ | 311-330HRCT-ND | RC0603FR-07330RL
15 | 2 | R2, R7 | 10k | Device:R | Resistors_SMD:R_0603 | ~ | 311-10.0KHRCT-ND | RC0603FR-0710KL
16 | 1 | R3 | 2.2k | Device:R | Resistors_SMD:R_0603 | ~ | 311-2.20KHRCT-ND | RC0603FR-072K2L
17 | 1 | R4 | 150 | Device:R | Resistors_SMD:R_0603 | ~ | 311-150HRCT-ND | RC0603FR-07150RL
18 | 2 | R5, R15 | 5.1k | Device:R | Resistors_SMD:R_0603 | ~ | 311-5.10KHRCT-ND | RC0603FR-075K1L
19 | 1 | R6 | 680 | Device:R | Resistors_SMD:R_0603 | ~ | YAG3356CT-ND | RT0603FRE07680RL
20 | 1 | R8 | 499 | Device:R | Resistors_SMD:R_0603 | ~ | 311-499HRCT-ND | RC0603FR-07499RL
21 | 1 | R9 | 300k | Device:R | Resistors_SMD:R_0603 | ~ | 311-300KHRCT-ND | RC0603FR-07300KL
22 | 1 | R10 | 100k | Device:R | Resistors_SMD:R_0603 |  | 311-100KHRCT-ND | RC0603FR-07100KL
23 | 1 | R11 | 150k | Device:R | Resistors_SMD:R_0603 | ~ | 311-150KHRCT-ND | RC0603FR-07150KL
24 | 1 | R12 | 68k | Device:R | Resistors_SMD:R_0603 | ~ | 311-68.0KHRCT-ND | RC0603FR-0768KL
25 | 2 | R13, R14 | 5.1M | Device:R | Resistors_SMD:R_0603 | ~ | 311-5.1MGRCT-ND | RC0603JR-075M1L
26 | 1 | R16 | 1k | Device:R | Resistors_SMD:R_0603 | ~ | 311-1.00KHRCT-ND | RC0603FR-071KL
27 | 2 | SW1, SW2 | SW_SPST | Switch:SW_SPST |  | ~ | CKC5106-ND | L101011MS02Q
28 | 1 | U1 | BQ29700 | Battery_Management:BQ297xy | Package_SON:WSON-6_1.5x1.5mm_P0.5mm | http://www.ti.com/lit/ds/symlink/bq2970.pdf | 296-43985-1-ND | BQ29700DSER
29 | 1 | U2 | bq21040 | bike_light_kicad-rescue:bq21040-Manual_Library-bike_light_kicad-rescue | digikey-footprints:SOT-23-6 | https://www.ti.com/lit/ds/symlink/bq21040.pdf?HQS=TI-null-null-digikeymode-df-pf-null-wwe&ts=1599179123430 | 296-47315-1-ND | BQ21040DBVR
30 | 2 | U3, U4 | CSD16406Q3 | bike_light_kicad-rescue:CSD16406Q3-Manual_Library-bike_light_kicad-rescue | digikey-footprints:TDFN-8-1EP | https://www.ti.com/general/docs/suppproductinfo.tsp?distId=10&gotoUrl=http%3A%2F%2Fwww.ti.com%2Flit%2Fgpn%2Fcsd16406q3 | 296-24251-1-ND | CSD16406Q3
31 | 1 | U5 | ATtiny85-20SU | bike_light_kicad-rescue:ATtiny85-20SU-MCU_Microchip_ATtiny-bike_light_kicad-rescue | Package_SO:SOIJ-8_5.3x5.3mm_P1.27mm | http://ww1.microchip.com/downloads/en/DeviceDoc/atmel-2586-avr-8-bit-microcontroller-attiny25-attiny45-attiny85_datasheet.pdf | ATTINY85-20SURCT-ND | ATTINY85-20SUR
32 | 1 | U6 | LM2621 | bike_light_kicad-rescue:LM2621-Manual_Library-bike_light_kicad-rescue | Package_SO:VSSOP-8_3.0x3.0mm_P0.65mm | https://www.ti.com/lit/ds/snvs033d/snvs033d.pdf | LM2621MMX/NOPBCT-ND | LM2621MMX/NOPB
33 | 1 | U7 | TLC59711PWPR | bike_light_kicad-rescue:TLC59711PWPR-Digikey_PMIC_LED-bike_light_kicad-rescue | digikey-footprints:TSSOP-20-1EP_W4.4mm | http://www.ti.com/general/docs/suppproductinfo.tsp?distId=10&gotoUrl=http%3A%2F%2Fwww.ti.com%2Flit%2Fgpn%2Ftlc59711 | 296-36745-1-ND | TLC59711PWPR
34 | 1 | U8 | NCP699SN33T1G | bike_light_kicad-rescue:NCP699SN33T1G-Manual_Library-bike_light_kicad-rescue | Package_TO_SOT_SMD:SOT-23-5 |  | NCP699SN33T1GOSCT-ND | NCP699SN33T1G